Satellite Visibility Regions

---
Max Error - Horizontal
10
2.5
Large sequence
Short sequence
0.918167
4.98448
9
4.5
High Visibility sequence
Low Visibility sequence
3.78209
1.85767
ELVCN+RDM_45
ELVCN+RDM_50
ELVCN+RDM_60
ELVCN_45
ELVCN_50
ELVCN_60
CN+RDM
CN
ELV+RDM
ELV
EQW+RDM
EQW

---
Max Error - Vertical
18
4
7.28207
0.7151
7
9
3.56551
4.53045

---
Mean Error - Horizontal
1.2
0.8
0.918065
0.330697
0.8
2
0.700148
0.853782

---
Mean Error - Vertical
2.5
1.4
1.64449
0.278349
2
2.5
1.48921
0.754403

---
RMS Error - Horizontal
1.5
0.9
1.18683
0.392509
1.2
2.5
0.807474
1.12782

---
RMS Error - Vertical
3
1.6
2.00918
0.346708
2.5
3
1.87032
1.0068

---
INFERENCES
Redundancy Matrix
Redundancy matrix provided better results or in some cases slightly worse or similar errors in both high visibility sequence and short sequence.
In case of the large sequence or the low visibility sequence the redundancy matrix performed comparitively worser than techniques without redundancy matrix.
Best Performing Techniques by error type:
Horizontal
Max Error: EQW+RDM (Short), CN (Large), CN (Low), ELVCN_60 (High)
Mean Error: ELVCN_50 (Short), ELVCN_60 (Large), CN (Low), ELVCN+RDM_50 (High)
RMS Error: EQW+RDM (Short), ELV (large), CN(Low), ELV (High)
Vertical
Max Error: ELVCN_50 (Short), ELVCN_60 (Large), CN (Low), ELVCN+RDM_50 (High)
Mean Error: ELVCN_50 (Short), CN+RDM (Large), CN (Low), CN+RDM (High)
RMS Error: ELVCN_50 (Short), CN (Large), CN (Low), CN+RDM (High)

---
CONCLUSION
From the inferences before we observed that weighting techniques outperform traditional techniques without weighting. By looking at the plots before, this is more evident in the vertical direction (altitude). In the Horizontal direction we saw that all techniques show comparable rms errors with the weighting techniques performing relatively better than traditional non weighted (equal weights) technique.
We were not able to observe any drastic improvements for the use of redundancy matrices, but in general redundancy matrix usage gave slightly better or slightly worse error compared to not using redundancy matrix.
Looking at the better performing techniques as seen in inference we have seen that in general combined elevation angle and snr weighting technique with a signal threshold of 50 dBHz performed best.
Also we observed that for sequences with low satellite visibility, and the large data sequence we find that snr or combined elevation and snr weighting techniques performed well.